## Bill of Materials-Serial Power
Comment | Description | Designator | Footprint | LibRef | Populate | Quantity | MPN
CAP 470nF 100V 1206(3216) | CAP 470nF 100V ±10% 1206 (3216 Metric) Thickness 1.3mm SMD | C1 | CAPC1206(3216)130_L | CMP-1037-04578-1 |  | 1 | 12065C474JAT2A
C1206C104K5RACTU | CAP, Ceramic, 0.1 uF, +/- 10%, 50 V, -55 to 125 degC, 1206 (3216 Metric), RoHS, Tape and Reel | C2 | KEMT-1206-2_N | CMP-2000-05169-1 |  | 1 | C1206C104M5RACTU
CAP 1.5nF 50V 1206(3216) | CAP 1.5nF 50V ±10% 1206 (3216 Metric) Thickness 1.7mm SMD | C3 | CAPC1206(3216)170_L | CMP-1037-02618-1 |  | 1 | 12062C152KAT2A
CAP 470pF 50V 1206(3216) | CAP 470pF 50V ±10% 1206 (3216 Metric) Thickness 1mm SMD | C4 | CAPC1206(3216)100_L | CMP-1037-02150-1 |  | 1 | 12065A471JAT2A
CAP 1uF 25V 1206(3216) | CAP 1uF 25V ±5% 1206 (3216 Metric) Thickness 1.9mm SMD | C5, C18, C27, C28, C29, C32 | CAPC1206(3216)190_L | CMP-1037-04699-1 |  | 6 | GRM31MR71E105KA01L
CAP 100pF 50V 1206(3216) | CAP 100pF 50V ±10% 1206 (3216 Metric) Thickness 1.7mm SMD | C6 | CAPC1206(3216)170_L | CMP-1037-01575-1 |  | 1 | C1206C101K5GACTU
CAP 2.2nF 50V 1206(3216) | CAP 2.2nF 50V ±10% 1206 (3216 Metric) Thickness 1.3mm SMD | C7 | CAPC1206(3216)130_L | CMP-1037-02790-1 |  | 1 | 12065A222JAT2A
UUD1E471MNL1GS | Aluminum Electrolytic Capacitor, UD Series, Low Impedance, 470 uF, 25 V, + / - 20%, -55 to 105 degC, Chip Type, 10 x 10 mm D x L, Pb-Free, Reel | C8, C9, C19 | NIC-CAPA2-10X10_V | CMP-0687-00002-1 |  | 3 | EMVH500ADA470MJA0G
CAP 2.2uF 100V 1812(4532) | CAP 2.2uF 100V ±10% 1812 (4532 Metric) Thickness 2.8mm SMD | C10, C11, C20 | CAPC1812(4532)280_L | CMP-1040-01635-1 |  | 3 | C3216X7S2A225K160AB
CAP 10nF 50V 1206(3216) | CAP 10nF 50V ±10% 1206 (3216 Metric) Thickness 1.7mm SMD | C12 | CAPC1206(3216)170_L | CMP-1037-03512-1 |  | 1 | GRM3195C1H103JA01D
T520D337M006ATE009 | Tantalum Capacitor, 330 uF, +/- 20%, 6.3 V, -55 to 105 degC, 2-Pin Molded, RoHS, Tape and Reel | C14, C15 | KEMT-520-D_N | CMP-1664-00003-1 |  | 2 | TCJE686M025R0050
TAJB226K016RNJ | Standard Tantalum, 22 uF, +/- 10%, 16 V, -55 to 125 degC, 2-Pin SMD (1210), RoHS, Tape and Reel | C16, C17 | AVX-TAJ-B-2_L | CMP-2100-03689-1 |  | 2 | TAJB226K016RNJ
CAP 10uF 6.3V 0603(1608) | CAP 10uF 6.3V ±10% 0603 (1608 Metric) Thickness 1mm SMD | C22, C26, C35, C37 | CAPC0603(1608)100_L | CMP-1035-02796-1 |  | 4 | GRM188R60J106ME47D
CAP 100nF 50V 1206(3216) | CAP 100nF 50V ±10% 1206 (3216 Metric) Thickness 1mm SMD | C21,C23, C24, C25, C33, C34, C36 | CAPC1206(3216)100_N | CMP-1037-04202-1 |  | 7 | VJ1206Y104JXAAT
CAP 10pF 10V 0402(1005) | CAP 10pF 10V ±2% 0402 (1005 Metric) Thickness 0.6mm SMD | C30, C31 | CAPC0402(1005)60_L | CMP-1034-00701-1 |  | 2 | C1005C0G1H100D050BA
BAS16XV2T1 | Switching Diode, 2-Pin SOD-523, Tape and Reel | D1 | ONSC-SOD-523-2-502-01_V | CMP-1054-00073-1 |  | 1 | BAS16XV2T1G
B340A-13-F | Surface Mount Schottky Barrier Rectifier, 40 V, 3 A, -55 to 150 degC, 2-Pin SMA, RoHS, Tape and Reel | D2, D8 | DIOD-SMA-2_V | CMP-1667-00003-1 |  | 2 | B160-13-F
1N4148WS-7-F | Fast Switching Diode, 75 V, 0.3 A, -65 to 150 degC, 2-Pin SOD323, RoHS, Tape and Reel | D3 | DIOD-SOD323-2-A_V | CMP-1667-00004-1 |  | 1 | 1N4148WS-7-F
LTST-C170GKT | LED Uni-Color Green, 100 mW, 120 mA, -55 to 85 degC, 2-Pin SMD, RoHS, Tape and Reel | DS1 | LTST-C170GKT_V | CMP-1674-00002-5 |  | 1 | LTST-C170GKT
BLM18HE152SN1D | Chip Ferrite Bead for GHz Band High-speed Signal Lines, 1500 Ohm, 500 mA, -55 to 125 degC, 1.6 x 0.8 x 0.95 mm SMD, Tape and Reel | FB1, FB2 | MURA-BLM18-RF-H4-CHIP-2_V | CMP-0686-00368-2 |  | 2 | BLM18HE152SN1D
+20 V | Banana Socket, 20a, 4mm, Pcb, Red | J1,J4 | PCB-1keg917tfggg2k36z9zw-1 | SYM-20399854-1 |  | 2 | 24.243.1
GND | Banana Socket, 20a, 4mm, Pcb, Black | J2,J3 | PCB-1keg917tfggg2k36z9zw-1 | SYM-20399854-1 |  | 2 | 24.243.2
10103594-0001LF | Micro USB 2.0 B Receptacle, -55 to 85 degC, 5-Pin SMD, RoHS, Tape and Reel | J5 | FCI-10103594-0001LF_V | CMP-1698-00007-1 |  | 1 | 10103594-0001LF
IND-2 |  | L1 | INDP113100X100N | SYM-0105-00016-1 |  | 1 | XAL1010-682MEB
TMMH-103-06-T-D | Flexible Through-Hole Header, Vertical, -55 to 105 degC, 2 mm Pitch, 6-Pin, Male, RoHS | P1 | SMTC-TMMH-103-06-X-D | CMP-1029-00207-1 |  | 1 | 951206-8622-AR
SMB | SMB Straight Connector | P2 | SMB_V-RJ45 | SMB |  | 1 | SMA-J-P-H-ST-TH1
Header 6 | Header, 6-Pin | P3 | HDR1X6 | Header 6 |  | 1 | TSW-106-07-F-S
MHDR2X3 | Header, 3-Pin, Dual row | P4 | MHDR2X3 | MHDR2X3 |  | 1 | TMS-103-02-S-D-RA
Si7370 | N-Channel 60 V (D-S) MOSFET | Q1, Q2, Q4, Q5 | SOIC127P620X112_HS-9N | Si7370 |  | 4 | SI7370DP-T1-GE3
MTP3055 | N-Channel Power MOSFET | Q3 | TO-220AB | NMOS-2 |  | 1 | MTP3055V
10K 1% 1206(3216) | 10K 0.25W 1% 1206 (3216 Metric) SMD | R1, R8, R12, R13, R17, R23, R26, R29 | RESC1206(3216)_L | CMP-1014-00623-1 |  | 8 | ERJ-8ENF1002V
Jumper 1206(3216) | Jumper 1206 (3216 Metric) | R2, R4, R5, R14, R15, R16 | RESC1206(3216)_L | CMP-1014-00001-1 |  | 6 | ERJ-8GEY0R00V
100K 1% 1206(3216) | 100K 0.25W 1% 1206 (3216 Metric) SMD | R3, R9, R18 | RESC1206(3216)_L | CMP-1014-00736-1 |  | 3 | ERJ-8ENF1003V
5M1 1% 1206(3216) | 5M1 0.25W 1% 1206 (3216 Metric) SMD | R6 | RESC1206(3216)_L | CMP-1014-00929-1 |  | 1 | RC1206FR-075M11L
30K9 1% 1206(3216) | 30K9 0.25W 1% 1206 (3216 Metric) SMD | R7 | RESC1206(3216)_L | CMP-1014-00677-1 |  | 1 | ERJ-8ENF3092V
118K 1% 1206(3216) | 118K 0.25W 1% 1206 (3216 Metric) SMD | R10 | RESC1206(3216)_L | CMP-1014-00743-1 |  | 1 | ERJ-8ENF1183V
RES1206 | 1206 (3216 Metric) Chip Resistor | R11 | RESC1206(3216)_L | CMP-1591-00005-1 |  | 1 | WSLP12066L000FEA
5K1 1% 1206(3216) | 5K1 0.25W 1% 1206 (3216 Metric) SMD | R19, R20, R31, R32 | RESC1206(3216)_L | CMP-1014-00590-1 |  | 4 | ERJ-8ENF5101V
22R 1% 0402(1005) | 22R 0.063W 1% 0402 (1005 Metric) SMD | R21, R22 | RESC0402(1005)_L | CMP-1011-00320-1 |  | 2 | ERJ-2RKF22R0X
300K 1% 1206(3216) | 300K 0.25W 1% 1206 (3216 Metric) SMD | R25 | RESC1206(3216)_L | CMP-1014-00788-1 |  | 1 | ERJ-8ENF3003V
1K 1% 2512(6432) | 1K 1W 1% 2512 (6432 Metric) SMD | R27 | RESC2512(6432)_L | CMP-1018-00510-1 |  | 1 | Y14870R01000B9R
90K9 1% 1206(3216) | 90K9 0.25W 1% 1206 (3216 Metric) SMD | R28 | RESC1206(3216)_L | CMP-1014-00731-1 |  | 1 | ERJ-8ENF9092V
150K 1% 1206(3216) | 150K 0.25W 1% 1206 (3216 Metric) SMD | R30 | RESC1206(3216)_L | CMP-1014-00754-1 |  | 1 | ERJ-8ENF1503V
110-44-314-41-001000 | 110 Series Standard Solder Tail Open Frame Dual In-Line Socket - DIP-14 | S1 |  | SC-2P-F-R20 |  | 1 | 110-44-314-41-001000
TVAF06 | Switch, SPST Push Button, 50 mA, 12 V DC, SMD, -30 to 85 degC, RoHS | SW1 | JNFU-TVAF06_V | CMP-0587-00001-2 |  | 1 | SKRKAGE020
1502-2 | Terminal DBL Turret, Through Hole, RoHS | TP1, TP2, TP3, TP4, TP5, TP6, TP7, TP8, TP9, TP10, TP11, TP13, TP14 | KSTN-1502-2 | CMP-1672-00001-4 |  | 13 | 2501-2-00-80-00-00-07-
LT3845MPFE | High Voltage Synchronous Current Mode Step-Down Controller with Adjustable Operating Frequency, 16-pin SOP (FE-16-EPV-BC), -55 to 125 degC | U1 | LT-FE-16-EPV-BC_N | CMP-0491-00624-1 |  | 1 | LT3845AMPFE#PBF
LM324N | Low Power Quad Operational Amplifier, 14-pin MDIP | U2 | N14A | CMP-0055-00082-1 |  | 1 | TLC2274ACN
LM78M05CDT | 3-Terminal Positive Voltage Regulators, 3-pin TO-252 | U3 | TD03B_L | CMP-0062-00202-1 |  | 1 | LM78M05CDT
ATmega32U4-MU | 8-bit AVR Microcontroller, 2.7-5.5V, 16MHz, 32KB Flash, 1KB EEPROM, 2.5KB SRAM, USB Controller, 44-pin QFN, Industrial Grade (-40°C to 85°C), Ext Osc | U4 | 44PW_M | CMP-0095-00166-2 |  | 1 | ATMEGA32U4-MU
EMI2121MTTAG | Single Pair Common Mode Filter with ESD Protection, -40 to 85 degC, 8-Pin WDFN, Pb-Free, Tape and Reel | U5 | ONSC-WDFN-8-511BN_V | CMP-1066-00065-1 |  | 1 | EMI2121MTTAG
LM4140ACM-2.0 | Precision Micropower Low Dropout Voltage Reference, 8-pin Narrow SOIC | U6 | D0008A_N | CMP-0074-00330-3 |  | 1 | LM4140ACM-1.0/NOPB
ABM3B-16.000MHZ-B2-T | Ceramic SMD Crystal, 16 MHz, +/- 20 ppm, 50 Ohm, -20 to 70 degC, 4-Pin SMD, RoHS, Tape and Reel | X1 | ABRA-ABM3B-4_V | CMP-1688-00003-1 |  | 1 | ABM3B-16.000MHZ-B2-T